## calulator
Sample size calculations for 13C and 15N | [5 empty] | updated 2/9/09
For natural abundance samples and samples enriched up to 2000 per mill.
For more highly enriched samples, contact lab management (Daniel.Reuss@Colostate.edu).
If this calculator does not yield a reasonable sample size, contact lab management.
For 15N samples
Enter the estimated % nitrogen in the yellow highlighted cell and the minimum and maximum
sample sizes will be displayed in the orange highlighted cells.
Enter
method |  | Milligrams Nitrogen |  | Estimated % | Miligrams sample needed
|  | Min. | Max. | Nitrogen in
|  |  |  | sample | Min. | Max.
n2run |  | 0.038688 | 0.1055 | 1 | 3.8688 | 10.5497
For 13C samples
There are three common methods based on the %C:
codil120: | For plants, organic soil horizons, and other high %C samples
co2dil65: | For relatively high organic matter soils or plant samples that are limited in size.
co2_run: | For low organic matter soils or other low carbon content samples.
If you are unsure which method to use, contact the lab management or enter the estimated %C into all
three methods and see which give the most resonable sample size.
Be sure to note which method the samples were prepared for on the sample submission sheet!
Enter the estimated % carbon in the yellow highlighted cell and the minimum and maximum
sample sizes will be displayed in the orange highlighted cells.
Enter
method |  | Milligrams Carbon |  | Estimated % | Miligrams sample needed
|  | Min. | Max. | Carbon in
|  |  |  | sample | Min. | Max.
codil120 |  | 0.46058 | 1.5733 | 45 | 1.0235 | 3.4961
co2dil65 |  | 0.2262 | 0.68591 | 45 | 0.50267 | 1.5242
co2_run |  | 0.018244 | 0.058888 | 1 | 1.8244 | 5.8888