## calulator
Sample size calculations for 13C and 15N |  |  |  |  | updated 2/22/2021
For natural abundance samples and samples enriched up to 2000 per mill.
For more highly enriched samples, contact lab management (Daniel.Reuss@Colostate.edu).
If this calculator does not yield a reasonable sample size, contact lab management.
Since the instrument runs both 15N and 13C on the same sample and N usually has the lower
concentration, we use the N concentration to determine the sample size and then let the C concentration
determine how much the C signal will be diluted.
Enter the %N into the 15N calculator. The minimum and maximum sample sizes will be displayed.
If possible, pick a weight near the middle of the range. The maximum sample size that will fit into the
instrument is around 50 milligrams.
Then enter the estimated %C into into the various CO2 methods. Pick the dilution that gives the
size range closest to what the 15N calculator yielded.
Be sure to note which CO2 dilution to use on the sample submission sheet!
For 15N samples
Enter the estimated % nitrogen in the yellow highlighted cell and the minimum and maximum
sample sizes will be displayed in the orange highlighted cells.
Enter
method | Milligrams Nitrogen |  | Estimated % | Miligrams sample needed
| Min. | Max. | Nitrogen in
|  |  | sample | Min. | Max.
N2 nodil | 0.038042 | 0.1869 | 3.66 | 1.0394 | 5.1066
For 13C samples
Be sure to note which method the samples were prepared for on the sample submission sheet!
It is NOT recommended to use the CO2 no dil method if you want nitrogen concentrations
or 15N as it yeilds too little nitrogen to get a good result.
Enter the estimated % carbon in the yellow highlighted cell and the minimum and maximum
sample sizes will be displayed in the orange highlighted cells.
Enter
method | Milligrams Carbon |  | Estimated % | Miligrams sample needed
| Min. | Max. | Carbon in
|  |  | sample | Min. | Max.
CO2 dil 75 | 0.055531 | 0.4486 | 2.589 | 2.1449 | 17.3271
CO2 dil 92 | 0.245 | 1.94 | 45 | 0.54444 | 4.3111
CO2 dil 85 | 0.090999 | 0.83781 | 2.589 | 3.5148 | 32.3605
CO2 dil 95 | 0.31714 | 4.2703 | 2.589 | 12.2495 | 164.9404
CO2 no dil | 0.0076246 | 0.062252 | 2.589 | 0.2945 | 2.4045